## Constant speed calcs
Drag
1 cabin
drag coeff | Height [m] | width [m] | Air density [kg/m3] | V [mph] | V [m/s] | Fd [N]
0.3 | 1.8 | 1.5 | 1.225 | 5 | 2.2352 | 2.4787
|  |  |  | 10 | 4.4704 | 9.9148
|  |  |  | 20 | 8.9408 | 39.6592
|  |  |  | 30 | 13.4112 | 89.2332
|  |  |  | 40 | 17.8816 | 158.6368
|  |  |  | 50 | 22.352 | 247.87
Rolling Resistance
| # of wheels | CI [m] | Mass w/ passengers[kg] | radius [in] | radius [m] | Fr [N]
| 4 | 0.0003 | 1900 | 6 | 0.1524 | 146.7638
Motor Force (Const Speed) |  |  |  | FM=Fd+Fr | Work needed to move 1km [J] |  | in Wh
|  |  |  | 149.2425 | 149242.4791 |  | 41.4446
|  |  |  | 156.6786 | 156678.5778 |  | 43.5096
|  |  |  | 186.423 | 186422.9725 |  | 51.7697
|  |  |  | 235.997 | 235996.9636 |  | 65.5364
|  |  |  | 305.4006 | 305400.5513 |  | 84.8097
|  |  |  | 394.6337 | 394633.7354 |  | 109.5898
Panel output [W] | Time it takes to move 1km | Panel Output [W] | V [mph] | Time to move 1km (s) | Energy produced (J) | Energy required (J) | # of panels needed to move 1km | Power
340 | 1000 | 340 | 5 | 447.12 | 152020.8 | 149242.4791 | 1 | 333.7862
|  |  | 10 | 223.56 | 76010.4 | 156678.5778 | 3 | 700.8346
|  |  | 20 | 111.78 | 38005.2 | 186422.9725 | 5 | 1667.7668
|  |  | 30 | 74.52 | 25336.8 | 235996.9636 | 10 | 3166.8943
|  |  | 40 | 55.89 | 19002.6 | 305400.5513 | 17 | 5464.3147
|  |  | 50 | 44.712 | 15202.08 | 394633.7354 | 26 | 8826.1258

## Acceleration Calc
acceleration (m/s2) |  |  | 4.9 | *enter value greater than 1
total drag force energy (J) |  |  | 6160.9673
total rolling resistance energy (J) |  |  | 7281.318
total acceleration energy (J) |  |  | 461892.375
total energy during acceleration to 50 mph (J) |  |  | 475334.6603
max power dissipated during acceleration to 50 mph (W) |  |  | 211464.4756
max power dissipated during acceleration to 50 mph (hp) |  |  | 283.5739
Drag Force Constants
drag coeff | Height [m] | width [m] | Air density [kg/m3]
0.3 | 1.8 | 1.5 | 1.225
Rolling Resistance Constants
# of wheels | CI [m] | Mass w/ passengers[kg] | radius [in] | radius [m]
4 | 0.0003 | 1900 | 6 | 0.1524
time (s) | Velocity (m/s) | Velocity (mph) | Position (m) | Incremental Distance (m) | Drag Force (N) | Drag Force Energy (J) | Rolling Resistance Force (N) | Rolling Resistance Energy (J) | Acceleration Force (N) | Acceleration Energy (J) | Total Energy dissipation during incremental displacement | Power Dissipated per increment (W) | power dissipated under 50 mph
0 | 0 | 0 | 0 | 0 | 0 | 0 | 146.7638 | 0 | 9310 | 0 | 0 | 0 | 0
0.1 | 0.49 | 1.0961 | 0.0245 | 0.0245 | 0.11912 | 0.0029184 | 146.7638 | 3.5957 | 9310 | 228.095 | 231.6936 | 2316.9363 | 2316.9363
0.2 | 0.98 | 2.1922 | 0.098 | 0.0735 | 0.47648 | 0.035021 | 146.7638 | 10.7871 | 9310 | 684.285 | 695.1072 | 6951.0716 | 6951.0716
0.3 | 1.47 | 3.2883 | 0.2205 | 0.1225 | 1.0721 | 0.13133 | 146.7638 | 17.9786 | 9310 | 1140.475 | 1158.5849 | 11585.8489 | 11585.8489
0.4 | 1.96 | 4.3844 | 0.392 | 0.1715 | 1.9059 | 0.32686 | 146.7638 | 25.17 | 9310 | 1596.665 | 1622.1619 | 16221.6185 | 16221.6185
0.5 | 2.45 | 5.4805 | 0.6125 | 0.2205 | 2.978 | 0.65665 | 146.7638 | 32.3614 | 9310 | 2052.855 | 2085.8731 | 20858.7306 | 20858.7306
0.6 | 2.94 | 6.5766 | 0.882 | 0.2695 | 4.2883 | 1.1557 | 146.7638 | 39.5528 | 9310 | 2509.045 | 2549.7535 | 25497.5354 | 25497.5354
0.7 | 3.43 | 7.6727 | 1.2005 | 0.3185 | 5.8369 | 1.859 | 146.7638 | 46.7443 | 9310 | 2965.235 | 3013.8383 | 30138.383 | 30138.383
0.8 | 3.92 | 8.7688 | 1.568 | 0.3675 | 7.6237 | 2.8017 | 146.7638 | 53.9357 | 9310 | 3421.425 | 3478.1624 | 34781.6238 | 34781.6238
0.9 | 4.41 | 9.8649 | 1.9845 | 0.4165 | 9.6487 | 4.0187 | 146.7638 | 61.1271 | 9310 | 3877.615 | 3942.7608 | 39427.6079 | 39427.6079
1 | 4.9 | 10.961 | 2.45 | 0.4655 | 11.912 | 5.545 | 146.7638 | 68.3185 | 9310 | 4333.805 | 4407.6686 | 44076.6856 | 44076.6856
1.1 | 5.39 | 12.0571 | 2.9645 | 0.5145 | 14.4135 | 7.4157 | 146.7638 | 75.51 | 9310 | 4789.995 | 4872.9207 | 48729.207 | 48729.207
1.2 | 5.88 | 13.1532 | 3.528 | 0.5635 | 17.1532 | 9.6658 | 146.7638 | 82.7014 | 9310 | 5246.185 | 5338.5522 | 53385.5223 | 53385.5223
1.3 | 6.37 | 14.2493 | 4.1405 | 0.6125 | 20.1312 | 12.3304 | 146.7638 | 89.8928 | 9310 | 5702.375 | 5804.5982 | 58045.9818 | 58045.9818
1.4 | 6.86 | 15.3454 | 4.802 | 0.6615 | 23.3474 | 15.4443 | 146.7638 | 97.0842 | 9310 | 6158.565 | 6271.0936 | 62710.9357 | 62710.9357
1.5 | 7.35 | 16.4415 | 5.5125 | 0.7105 | 26.8019 | 19.0428 | 146.7638 | 104.2757 | 9310 | 6614.755 | 6738.0734 | 67380.7342 | 67380.7342
1.6 | 7.84 | 17.5376 | 6.272 | 0.7595 | 30.4946 | 23.1607 | 146.7638 | 111.4671 | 9310 | 7070.945 | 7205.5728 | 72055.7276 | 72055.7276
1.7 | 8.33 | 18.6337 | 7.0805 | 0.8085 | 34.4256 | 27.8331 | 146.7638 | 118.6585 | 9310 | 7527.135 | 7673.6266 | 76736.2659 | 76736.2659
1.8 | 8.82 | 19.7298 | 7.938 | 0.8575 | 38.5948 | 33.095 | 146.7638 | 125.8499 | 9310 | 7983.325 | 8142.2699 | 81422.6994 | 81422.6994
1.9 | 9.31 | 20.8259 | 8.8445 | 0.9065 | 43.0022 | 38.9815 | 146.7638 | 133.0414 | 9310 | 8439.515 | 8611.5378 | 86115.3784 | 86115.3784
2 | 9.8 | 21.922 | 9.8 | 0.9555 | 47.6478 | 45.5275 | 146.7638 | 140.2328 | 9310 | 8895.705 | 9081.4653 | 90814.6531 | 90814.6531
2.1 | 10.29 | 23.0181 | 10.8045 | 1.0045 | 52.5317 | 52.7681 | 146.7638 | 147.4242 | 9310 | 9351.895 | 9552.0874 | 95520.8736 | 95520.8736
2.2 | 10.78 | 24.1142 | 11.858 | 1.0535 | 57.6539 | 60.7384 | 146.7638 | 154.6156 | 9310 | 9808.085 | 10023.439 | 100234.3902 | 100234.3902
2.3 | 11.27 | 25.2103 | 12.9605 | 1.1025 | 63.0143 | 69.4732 | 146.7638 | 161.8071 | 9310 | 10264.275 | 10495.5553 | 104955.5531 | 104955.5531
2.4 | 11.76 | 26.3064 | 14.112 | 1.1515 | 68.6129 | 79.0078 | 146.7638 | 168.9985 | 9310 | 10720.465 | 10968.4712 | 109684.7124 | 109684.7124
2.5 | 12.25 | 27.4025 | 15.3125 | 1.2005 | 74.4498 | 89.3769 | 146.7638 | 176.1899 | 9310 | 11176.655 | 11442.2219 | 114422.2185 | 114422.2185
2.6 | 12.74 | 28.4986 | 16.562 | 1.2495 | 80.5249 | 100.6158 | 146.7638 | 183.3813 | 9310 | 11632.845 | 11916.8422 | 119168.4215 | 119168.4215
2.7 | 13.23 | 29.5947 | 17.8605 | 1.2985 | 86.8382 | 112.7594 | 146.7638 | 190.5728 | 9310 | 12089.035 | 12392.3672 | 123923.6717 | 123923.6717
2.8 | 13.72 | 30.6908 | 19.208 | 1.3475 | 93.3898 | 125.8427 | 146.7638 | 197.7642 | 9310 | 12545.225 | 12868.8319 | 128688.3192 | 128688.3192
2.9 | 14.21 | 31.7869 | 20.6045 | 1.3965 | 100.1796 | 139.9008 | 146.7638 | 204.9556 | 9310 | 13001.415 | 13346.2714 | 133462.7142 | 133462.7142
3 | 14.7 | 32.883 | 22.05 | 1.4455 | 107.2077 | 154.9687 | 146.7638 | 212.147 | 9310 | 13457.605 | 13824.7207 | 138247.207 | 138247.207
3.1 | 15.19 | 33.9791 | 23.5445 | 1.4945 | 114.4739 | 171.0813 | 146.7638 | 219.3385 | 9310 | 13913.795 | 14304.2148 | 143042.1478 | 143042.1478
3.2 | 15.68 | 35.0752 | 25.088 | 1.5435 | 121.9785 | 188.2738 | 146.7638 | 226.5299 | 9310 | 14369.985 | 14784.7887 | 147847.8868 | 147847.8868
3.3 | 16.17 | 36.1713 | 26.6805 | 1.5925 | 129.7213 | 206.5811 | 146.7638 | 233.7213 | 9310 | 14826.175 | 15266.4774 | 152664.7742 | 152664.7742
3.4 | 16.66 | 37.2674 | 28.322 | 1.6415 | 137.7023 | 226.0383 | 146.7638 | 240.9127 | 9310 | 15282.365 | 15749.316 | 157493.1602 | 157493.1602
3.5 | 17.15 | 38.3635 | 30.0125 | 1.6905 | 145.9215 | 246.6803 | 146.7638 | 248.1042 | 9310 | 15738.555 | 16233.3395 | 162333.3951 | 162333.3951
3.6 | 17.64 | 39.4596 | 31.752 | 1.7395 | 154.379 | 268.5423 | 146.7638 | 255.2956 | 9310 | 16194.745 | 16718.5829 | 167185.829 | 167185.829
3.7 | 18.13 | 40.5557 | 33.5405 | 1.7885 | 163.0747 | 291.6592 | 146.7638 | 262.487 | 9310 | 16650.935 | 17205.0812 | 172050.8121 | 172050.8121
3.8 | 18.62 | 41.6518 | 35.378 | 1.8375 | 172.0087 | 316.066 | 146.7638 | 269.6784 | 9310 | 17107.125 | 17692.8695 | 176928.6947 | 176928.6947
3.9 | 19.11 | 42.7479 | 37.2645 | 1.8865 | 181.1809 | 341.7978 | 146.7638 | 276.8699 | 9310 | 17563.315 | 18181.9827 | 181819.827 | 181819.827
4 | 19.6 | 43.844 | 39.2 | 1.9355 | 190.5914 | 368.8896 | 146.7638 | 284.0613 | 9310 | 18019.505 | 18672.4559 | 186724.5591 | 186724.5591
4.1 | 20.09 | 44.9401 | 41.1845 | 1.9845 | 200.2401 | 397.3764 | 146.7638 | 291.2527 | 9310 | 18475.695 | 19164.3241 | 191643.2414 | 191643.2414
4.2 | 20.58 | 46.0362 | 43.218 | 2.0335 | 210.127 | 427.2932 | 146.7638 | 298.4441 | 9310 | 18931.885 | 19657.6224 | 196576.2239 | 196576.2239
4.3 | 21.07 | 47.1323 | 45.3005 | 2.0825 | 220.2522 | 458.6751 | 146.7638 | 305.6356 | 9310 | 19388.075 | 20152.3857 | 201523.857 | 201523.857
4.4 | 21.56 | 48.2284 | 47.432 | 2.1315 | 230.6156 | 491.5571 | 146.7638 | 312.827 | 9310 | 19844.265 | 20648.6491 | 206486.4908 | 206486.4908
4.5 | 22.05 | 49.3245 | 49.6125 | 2.1805 | 241.2172 | 525.9741 | 146.7638 | 320.0184 | 9310 | 20300.455 | 21146.4476 | 211464.4756 | 211464.4756
4.6 | 22.54 | 50.4206 | 51.842 | 2.2295 | 252.0571 | 561.9613 | 146.7638 | 327.2098 | 9310 | 20756.645 | 21645.8162 | 216458.1615 | 0
4.7 | 23.03 | 51.5167 | 54.1205 | 2.2785 | 263.1352 | 599.5536 | 146.7638 | 334.4013 | 9310 | 21212.835 | 22146.7899 | 221467.8988 | 0
4.8 | 23.52 | 52.6128 | 56.448 | 2.3275 | 274.4516 | 638.7861 | 146.7638 | 341.5927 | 9310 | 21669.025 | 22649.4038 | 226494.0377 | 0
4.9 | 24.01 | 53.7089 | 58.8245 | 2.3765 | 286.0062 | 679.6937 | 146.7638 | 348.7841 | 9310 | 22125.215 | 23153.6928 | 231536.9283 | 0
5 | 24.5 | 54.805 | 61.25 | 2.4255 | 297.799 | 722.3116 | 146.7638 | 355.9755 | 9310 | 22581.405 | 23659.6921 | 236596.921 | 0
5.1 | 24.99 | 55.9011 | 63.7245 | 2.4745 | 309.8301 | 766.6746 | 146.7638 | 363.167 | 9310 | 23037.595 | 24167.4366 | 241674.3658 | 0
5.2 | 25.48 | 56.9972 | 66.248 | 2.5235 | 322.0994 | 812.8179 | 146.7638 | 370.3584 | 9310 | 23493.785 | 24676.9613 | 246769.6131 | 0
5.3 | 25.97 | 58.0933 | 68.8205 | 2.5725 | 334.607 | 860.7765 | 146.7638 | 377.5498 | 9310 | 23949.975 | 25188.3013 | 251883.0131 | 0
5.4 | 26.46 | 59.1894 | 71.442 | 2.6215 | 347.3528 | 910.5853 | 146.7638 | 384.7412 | 9310 | 24406.165 | 25701.4916 | 257014.9159 | 0
5.5 | 26.95 | 60.2855 | 74.1125 | 2.6705 | 360.3368 | 962.2795 | 146.7638 | 391.9327 | 9310 | 24862.355 | 26216.5672 | 262165.6717 | 0
5.6 | 27.44 | 61.3816 | 76.832 | 2.7195 | 373.5591 | 1015.894 | 146.7638 | 399.1241 | 9310 | 25318.545 | 26733.5631 | 267335.6308 | 0
5.7 | 27.93 | 62.4777 | 79.6005 | 2.7685 | 387.0196 | 1071.4638 | 146.7638 | 406.3155 | 9310 | 25774.735 | 27252.5143 | 272525.1434 | 0
5.8 | 28.42 | 63.5738 | 82.418 | 2.8175 | 400.7184 | 1129.024 | 146.7638 | 413.5069 | 9310 | 26230.925 | 27773.456 | 277734.5597 | 0
5.9 | 28.91 | 64.6699 | 85.2845 | 2.8665 | 414.6554 | 1188.6096 | 146.7638 | 420.6984 | 9310 | 26687.115 | 28296.423 | 282964.23 | 0
6 | 29.4 | 65.766 | 88.2 | 2.9155 | 428.8306 | 1250.2556 | 146.7638 | 427.8898 | 9310 | 27143.305 | 28821.4504 | 288214.5043 | 0
6.1 | 29.89 | 66.8621 | 91.1645 | 2.9645 | 443.2441 | 1313.9971 | 146.7638 | 435.0812 | 9310 | 27599.495 | 29348.5733 | 293485.7329 | 0
6.2 | 30.38 | 67.9582 | 94.178 | 3.0135 | 457.8958 | 1379.869 | 146.7638 | 442.2726 | 9310 | 28055.685 | 29877.8266 | 298778.2661 | 0
6.3 | 30.87 | 69.0543 | 97.2405 | 3.0625 | 472.7857 | 1447.9063 | 146.7638 | 449.4641 | 9310 | 28511.875 | 30409.2454 | 304092.4541 | 0
6.4 | 31.36 | 70.1504 | 100.352 | 3.1115 | 487.9139 | 1518.1442 | 146.7638 | 456.6555 | 9310 | 28968.065 | 30942.8647 | 309428.647 | 0
6.5 | 31.85 | 71.2465 | 103.5125 | 3.1605 | 503.2804 | 1590.6176 | 146.7638 | 463.8469 | 9310 | 29424.255 | 31478.7195 | 314787.1951 | 0
6.6 | 32.34 | 72.3426 | 106.722 | 3.2095 | 518.885 | 1665.3615 | 146.7638 | 471.0384 | 9310 | 29880.445 | 32016.8449 | 320168.4486 | 0
6.7 | 32.83 | 73.4387 | 109.9805 | 3.2585 | 534.7279 | 1742.411 | 146.7638 | 478.2298 | 9310 | 30336.635 | 32557.2758 | 325572.7577 | 0
6.8 | 33.32 | 74.5348 | 113.288 | 3.3075 | 550.8091 | 1821.8011 | 146.7638 | 485.4212 | 9310 | 30792.825 | 33100.0473 | 331000.4726 | 0
6.9 | 33.81 | 75.6309 | 116.6445 | 3.3565 | 567.1285 | 1903.5667 | 146.7638 | 492.6126 | 9310 | 31249.015 | 33645.1944 | 336451.9435 | 0
7 | 34.3 | 76.727 | 120.05 | 3.4055 | 583.6861 | 1987.743 | 146.7638 | 499.8041 | 9310 | 31705.205 | 34192.7521 | 341927.5207 | 0
7.1 | 34.79 | 77.8231 | 123.5045 | 3.4545 | 600.482 | 2074.365 | 146.7638 | 506.9955 | 9310 | 32161.395 | 34742.7554 | 347427.5543 | 0
7.2 | 35.28 | 78.9192 | 127.008 | 3.5035 | 617.5161 | 2163.4676 | 146.7638 | 514.1869 | 9310 | 32617.585 | 35295.2395 | 352952.3946 | 0
7.3 | 35.77 | 80.0153 | 130.5605 | 3.5525 | 634.7884 | 2255.0858 | 146.7638 | 521.3783 | 9310 | 33073.775 | 35850.2392 | 358502.3917 | 0
7.4 | 36.26 | 81.1114 | 134.162 | 3.6015 | 652.299 | 2349.2548 | 146.7638 | 528.5698 | 9310 | 33529.965 | 36407.7896 | 364077.8959 | 0
7.5 | 36.75 | 82.2075 | 137.8125 | 3.6505 | 670.0478 | 2446.0096 | 146.7638 | 535.7612 | 9310 | 33986.155 | 36967.9257 | 369679.2575 | 0
7.6 | 37.24 | 83.3036 | 141.512 | 3.6995 | 688.0349 | 2545.385 | 146.7638 | 542.9526 | 9310 | 34442.345 | 37530.6826 | 375306.8265 | 0
7.7 | 37.73 | 84.3997 | 145.2605 | 3.7485 | 706.2602 | 2647.4163 | 146.7638 | 550.144 | 9310 | 34898.535 | 38096.0953 | 380960.9532 | 0
7.8 | 38.22 | 85.4958 | 149.058 | 3.7975 | 724.7237 | 2752.1383 | 146.7638 | 557.3355 | 9310 | 35354.725 | 38664.1988 | 386641.9879 | 0
7.9 | 38.71 | 86.5919 | 152.9045 | 3.8465 | 743.4255 | 2859.5862 | 146.7638 | 564.5269 | 9310 | 35810.915 | 39235.0281 | 392350.2807 | 0
8 | 39.2 | 87.688 | 156.8 | 3.8955 | 762.3655 | 2969.7949 | 146.7638 | 571.7183 | 9310 | 36267.105 | 39808.6182 | 398086.1819 | 0
8.1 | 39.69 | 88.7841 | 160.7445 | 3.9445 | 781.5438 | 3082.7994 | 146.7638 | 578.9097 | 9310 | 36723.295 | 40385.0042 | 403850.0416 | 0
8.2 | 40.18 | 89.8802 | 164.738 | 3.9935 | 800.9603 | 3198.6349 | 146.7638 | 586.1012 | 9310 | 37179.485 | 40964.221 | 409642.2101 | 0
8.3 | 40.67 | 90.9763 | 168.7805 | 4.0425 | 820.615 | 3317.3362 | 146.7638 | 593.2926 | 9310 | 37635.675 | 41546.3038 | 415463.0376 | 0
8.4 | 41.16 | 92.0725 | 172.872 | 4.0915 | 840.508 | 3438.9384 | 146.7638 | 600.484 | 9310 | 38091.865 | 42131.2874 | 421312.8743 | 0
8.5 | 41.65 | 93.1686 | 177.0125 | 4.1405 | 860.6392 | 3563.4766 | 146.7638 | 607.6754 | 9310 | 38548.055 | 42719.207 | 427192.0704 | 0
8.6 | 42.14 | 94.2647 | 181.202 | 4.1895 | 881.0087 | 3690.9858 | 146.7638 | 614.8669 | 9310 | 39004.245 | 43310.0976 | 433100.9761 | 0
8.7 | 42.63 | 95.3608 | 185.4405 | 4.2385 | 901.6163 | 3821.5009 | 146.7638 | 622.0583 | 9310 | 39460.435 | 43903.9942 | 439039.9417 | 0
8.8 | 43.12 | 96.4569 | 189.728 | 4.2875 | 922.4623 | 3955.057 | 146.7638 | 629.2497 | 9310 | 39916.625 | 44500.9317 | 445009.3173 | 0
8.9 | 43.61 | 97.553 | 194.0645 | 4.3365 | 943.5465 | 4091.6892 | 146.7638 | 636.4411 | 9310 | 40372.815 | 45100.9453 | 451009.4531 | 0
9 | 44.1 | 98.6491 | 198.45 | 4.3855 | 964.8689 | 4231.4324 | 146.7638 | 643.6326 | 9310 | 40829.005 | 45704.0699 | 457040.6995 | 0
9.1 | 44.59 | 99.7452 | 202.8845 | 4.4345 | 986.4295 | 4374.3217 | 146.7638 | 650.824 | 9310 | 41285.195 | 46310.3406 | 463103.4065 | 0
9.2 | 45.08 | 100.8413 | 207.368 | 4.4835 | 1008.2284 | 4520.392 | 146.7638 | 658.0154 | 9310 | 41741.385 | 46919.7924 | 469197.9244 | 0
9.3 | 45.57 | 101.9374 | 211.9005 | 4.5325 | 1030.2655 | 4669.6785 | 146.7638 | 665.2068 | 9310 | 42197.575 | 47532.4603 | 475324.6034 | 0
9.4 | 46.06 | 103.0335 | 216.482 | 4.5815 | 1052.5409 | 4822.2161 | 146.7638 | 672.3983 | 9310 | 42653.765 | 48148.3794 | 481483.7937 | 0
9.5 | 46.55 | 104.1296 | 221.1125 | 4.6305 | 1075.0545 | 4978.0399 | 146.7638 | 679.5897 | 9310 | 43109.955 | 48767.5846 | 487675.8456 | 0
9.6 | 47.04 | 105.2257 | 225.792 | 4.6795 | 1097.8063 | 5137.1848 | 146.7638 | 686.7811 | 9310 | 43566.145 | 49390.1109 | 493901.1092 | 0
9.7 | 47.53 | 106.3218 | 230.5205 | 4.7285 | 1120.7964 | 5299.6859 | 146.7638 | 693.9725 | 9310 | 44022.335 | 50015.9935 | 500159.9347 | 0
9.8 | 48.02 | 107.4179 | 235.298 | 4.7775 | 1144.0248 | 5465.5783 | 146.7638 | 701.164 | 9310 | 44478.525 | 50645.2672 | 506452.6724 | 0
9.9 | 48.51 | 108.514 | 240.1245 | 4.8265 | 1167.4913 | 5634.8969 | 146.7638 | 708.3554 | 9310 | 44934.715 | 51277.9672 | 512779.6725 | 0
10 | 49 | 109.6101 | 245 | 4.8755 | 1191.1961 | 5807.6767 | 146.7638 | 715.5468 | 9310 | 45390.905 | 51914.1285 | 519141.2851 | 0
10.1 | 49.49 | 110.7062 | 249.9245 | 4.9245 | 1215.1392 | 5983.9528 | 146.7638 | 722.7382 | 9310 | 45847.095 | 52553.7861 | 525537.8606 | 0
10.2 | 49.98 | 111.8023 | 254.898 | 4.9735 | 1239.3204 | 6163.7603 | 146.7638 | 729.9297 | 9310 | 46303.285 | 53196.9749 | 531969.7491 | 0
10.3 | 50.47 | 112.8984 | 259.9205 | 5.0225 | 1263.74 | 6347.134 | 146.7638 | 737.1211 | 9310 | 46759.475 | 53843.7301 | 538437.3008 | 0
10.4 | 50.96 | 113.9945 | 264.992 | 5.0715 | 1288.3977 | 6534.1091 | 146.7638 | 744.3125 | 9310 | 47215.665 | 54494.0866 | 544940.8659 | 0
10.5 | 51.45 | 115.0906 | 270.1125 | 5.1205 | 1313.2937 | 6724.7205 | 146.7638 | 751.5039 | 9310 | 47671.855 | 55148.0795 | 551480.7947 | 0
10.6 | 51.94 | 116.1867 | 275.282 | 5.1695 | 1338.428 | 6919.0034 | 146.7638 | 758.6954 | 9310 | 48128.045 | 55805.7437 | 558057.4373 | 0
10.7 | 52.43 | 117.2828 | 280.5005 | 5.2185 | 1363.8004 | 7116.9926 | 146.7638 | 765.8868 | 9310 | 48584.235 | 56467.1144 | 564671.144 | 0
10.8 | 52.92 | 118.3789 | 285.768 | 5.2675 | 1389.4112 | 7318.7233 | 146.7638 | 773.0782 | 9310 | 49040.425 | 57132.2265 | 571322.265 | 0
10.9 | 53.41 | 119.475 | 291.0845 | 5.3165 | 1415.2601 | 7524.2304 | 146.7638 | 780.2696 | 9310 | 49496.615 | 57801.115 | 578011.1504 | 0
11 | 53.9 | 120.5711 | 296.45 | 5.3655 | 1441.3473 | 7733.549 | 146.7638 | 787.4611 | 9310 | 49952.805 | 58473.8151 | 584738.1506 | 0
11.1 | 54.39 | 121.6672 | 301.8645 | 5.4145 | 1467.6727 | 7946.7141 | 146.7638 | 794.6525 | 9310 | 50408.995 | 59150.3616 | 591503.6157 | 0
11.2 | 54.88 | 122.7633 | 307.328 | 5.4635 | 1494.2364 | 8163.7607 | 146.7638 | 801.8439 | 9310 | 50865.185 | 59830.7896 | 598307.8959 | 0
11.3 | 55.37 | 123.8594 | 312.8405 | 5.5125 | 1521.0383 | 8384.7238 | 146.7638 | 809.0353 | 9310 | 51321.375 | 60515.1341 | 605151.3414 | 0
11.4 | 55.86 | 124.9555 | 318.402 | 5.5615 | 1548.0785 | 8609.6385 | 146.7638 | 816.2268 | 9310 | 51777.565 | 61203.4302 | 612034.3025 | 0
11.5 | 56.35 | 126.0516 | 324.0125 | 5.6105 | 1575.3569 | 8838.5397 | 146.7638 | 823.4182 | 9310 | 52233.755 | 61895.7129 | 618957.1293 | 0
11.6 | 56.84 | 127.1477 | 329.672 | 5.6595 | 1602.8735 | 9071.4626 | 146.7638 | 830.6096 | 9310 | 52689.945 | 62592.0172 | 625920.1722 | 0
11.7 | 57.33 | 128.2438 | 335.3805 | 5.7085 | 1630.6284 | 9308.4421 | 146.7638 | 837.801 | 9310 | 53146.135 | 63292.3781 | 632923.7812 | 0
11.8 | 57.82 | 129.3399 | 341.138 | 5.7575 | 1658.6215 | 9549.5132 | 146.7638 | 844.9925 | 9310 | 53602.325 | 63996.8307 | 639968.3066 | 0
11.9 | 58.31 | 130.436 | 346.9445 | 5.8065 | 1686.8528 | 9794.711 | 146.7638 | 852.1839 | 9310 | 54058.515 | 64705.4099 | 647054.0986 | 0
12 | 58.8 | 131.5321 | 352.8 | 5.8555 | 1715.3224 | 10044.0704 | 146.7638 | 859.3753 | 9310 | 54514.705 | 65418.1507 | 654181.5074 | 0
12.1 | 59.29 | 132.6282 | 358.7045 | 5.9045 | 1744.0302 | 10297.6266 | 146.7638 | 866.5667 | 9310 | 54970.895 | 66135.0883 | 661350.8833 | 0
12.2 | 59.78 | 133.7243 | 364.658 | 5.9535 | 1772.9763 | 10555.4145 | 146.7638 | 873.7582 | 9310 | 55427.085 | 66856.2576 | 668562.5764 | 0
12.3 | 60.27 | 134.8204 | 370.6605 | 6.0025 | 1802.1606 | 10817.4691 | 146.7638 | 880.9496 | 9310 | 55883.275 | 67581.6937 | 675816.9369 | 0
12.4 | 60.76 | 135.9165 | 376.712 | 6.0515 | 1831.5832 | 11083.8255 | 146.7638 | 888.141 | 9310 | 56339.465 | 68311.4315 | 683114.3152 | 0
12.5 | 61.25 | 137.0126 | 382.8125 | 6.1005 | 1861.2439 | 11354.5187 | 146.7638 | 895.3324 | 9310 | 56795.655 | 69045.5061 | 690455.0613 | 0
12.6 | 61.74 | 138.1087 | 388.962 | 6.1495 | 1891.143 | 11629.5837 | 146.7638 | 902.5239 | 9310 | 57251.845 | 69783.9525 | 697839.5254 | 0
12.7 | 62.23 | 139.2048 | 395.1605 | 6.1985 | 1921.2802 | 11909.0555 | 146.7638 | 909.7153 | 9310 | 57708.035 | 70526.8058 | 705268.0579 | 0
12.8 | 62.72 | 140.3009 | 401.408 | 6.2475 | 1951.6557 | 12192.9692 | 146.7638 | 916.9067 | 9310 | 58164.225 | 71274.1009 | 712741.0089 | 0
12.9 | 63.21 | 141.397 | 407.7045 | 6.2965 | 1982.2695 | 12481.3597 | 146.7638 | 924.0981 | 9310 | 58620.415 | 72025.8729 | 720258.7287 | 0
13 | 63.7 | 142.4931 | 414.05 | 6.3455 | 2013.1215 | 12774.2622 | 146.7638 | 931.2896 | 9310 | 59076.605 | 72782.1567 | 727821.5673 | 0
13.1 | 64.19 | 143.5892 | 420.4445 | 6.3945 | 2044.2117 | 13071.7115 | 146.7638 | 938.481 | 9310 | 59532.795 | 73542.9875 | 735429.8751 | 0
13.2 | 64.68 | 144.6853 | 426.888 | 6.4435 | 2075.5401 | 13373.7428 | 146.7638 | 945.6724 | 9310 | 59988.985 | 74308.4002 | 743084.0023 | 0
13.3 | 65.17 | 145.7814 | 433.3805 | 6.4925 | 2107.1068 | 13680.3911 | 146.7638 | 952.8638 | 9310 | 60445.175 | 75078.4299 | 750784.299 | 0
13.4 | 65.66 | 146.8775 | 439.922 | 6.5415 | 2138.9118 | 13991.6913 | 146.7638 | 960.0553 | 9310 | 60901.365 | 75853.1116 | 758531.1156 | 0
13.5 | 66.15 | 147.9736 | 446.5125 | 6.5905 | 2170.9549 | 14307.6785 | 146.7638 | 967.2467 | 9310 | 61357.555 | 76632.4802 | 766324.8021 | 0
13.6 | 66.64 | 149.0697 | 453.152 | 6.6395 | 2203.2364 | 14628.3878 | 146.7638 | 974.4381 | 9310 | 61813.745 | 77416.5709 | 774165.7088 | 0
13.7 | 67.13 | 150.1658 | 459.8405 | 6.6885 | 2235.756 | 14953.8541 | 146.7638 | 981.6295 | 9310 | 62269.935 | 78205.4186 | 782054.1859 | 0
13.8 | 67.62 | 151.2619 | 466.578 | 6.7375 | 2268.5139 | 15284.1124 | 146.7638 | 988.821 | 9310 | 62726.125 | 78999.0584 | 789990.5837 | 0
13.9 | 68.11 | 152.358 | 473.3645 | 6.7865 | 2301.51 | 15619.1978 | 146.7638 | 996.0124 | 9310 | 63182.315 | 79797.5252 | 797975.2523 | 0
14 | 68.6 | 153.4541 | 480.2 | 6.8355 | 2334.7444 | 15959.1454 | 146.7638 | 1003.2038 | 9310 | 63638.505 | 80600.8542 | 806008.542 | 0
14.1 | 69.09 | 154.5502 | 487.0845 | 6.8845 | 2368.217 | 16303.99 | 146.7638 | 1010.3952 | 9310 | 64094.695 | 81409.0803 | 814090.8029 | 0
14.2 | 69.58 | 155.6463 | 494.018 | 6.9335 | 2401.9279 | 16653.7669 | 146.7638 | 1017.5867 | 9310 | 64550.885 | 82222.2385 | 822222.3853 | 0
14.3 | 70.07 | 156.7424 | 501.0005 | 6.9825 | 2435.877 | 17008.5108 | 146.7638 | 1024.7781 | 9310 | 65007.075 | 83040.3639 | 830403.6394 | 0
14.4 | 70.56 | 157.8385 | 508.032 | 7.0315 | 2470.0643 | 17368.257 | 146.7638 | 1031.9695 | 9310 | 65463.265 | 83863.4915 | 838634.9153 | 0
14.5 | 71.05 | 158.9346 | 515.1125 | 7.0805 | 2504.4899 | 17733.0404 | 146.7638 | 1039.1609 | 9310 | 65919.455 | 84691.6563 | 846916.5634 | 0
14.6 | 71.54 | 160.0307 | 522.242 | 7.1295 | 2539.1537 | 18102.896 | 146.7638 | 1046.3524 | 9310 | 66375.645 | 85524.8934 | 855248.9339 | 0
14.7 | 72.03 | 161.1268 | 529.4205 | 7.1785 | 2574.0557 | 18477.8589 | 146.7638 | 1053.5438 | 9310 | 66831.835 | 86363.2377 | 863632.3768 | 0
14.8 | 72.52 | 162.2229 | 536.648 | 7.2275 | 2609.196 | 18857.964 | 146.7638 | 1060.7352 | 9310 | 67288.025 | 87206.7243 | 872067.2425 | 0
14.9 | 73.01 | 163.319 | 543.9245 | 7.2765 | 2644.5745 | 19243.2465 | 146.7638 | 1067.9266 | 9310 | 67744.215 | 88055.3881 | 880553.8812 | 0
15 | 73.5 | 164.4151 | 551.25 | 7.3255 | 2680.1913 | 19633.7412 | 146.7638 | 1075.1181 | 9310 | 68200.405 | 88909.2643 | 889092.643 | 0
15.1 | 73.99 | 165.5112 | 558.6245 | 7.3745 | 2716.0463 | 20029.4833 | 146.7638 | 1082.3095 | 9310 | 68656.595 | 89768.3878 | 897683.8782 | 0
15.2 | 74.48 | 166.6073 | 566.048 | 7.4235 | 2752.1395 | 20430.5078 | 146.7638 | 1089.5009 | 9310 | 69112.785 | 90632.7937 | 906327.937 | 0
15.3 | 74.97 | 167.7034 | 573.5205 | 7.4725 | 2788.471 | 20836.8496 | 146.7638 | 1096.6923 | 9310 | 69568.975 | 91502.517 | 915025.1696 | 0
15.4 | 75.46 | 168.7995 | 581.042 | 7.5215 | 2825.0407 | 21248.5439 | 146.7638 | 1103.8838 | 9310 | 70025.165 | 92377.5926 | 923775.9262 | 0
15.5 | 75.95 | 169.8956 | 588.6125 | 7.5705 | 2861.8487 | 21665.6255 | 146.7638 | 1111.0752 | 9310 | 70481.355 | 93258.0557 | 932580.557 | 0
15.6 | 76.44 | 170.9917 | 596.232 | 7.6195 | 2898.8949 | 22088.1296 | 146.7638 | 1118.2666 | 9310 | 70937.545 | 94143.9412 | 941439.4123 | 0
15.7 | 76.93 | 172.0878 | 603.9005 | 7.6685 | 2936.1793 | 22516.0912 | 146.7638 | 1125.458 | 9310 | 71393.735 | 95035.2842 | 950352.8422 | 0
15.8 | 77.42 | 173.1839 | 611.618 | 7.7175 | 2973.702 | 22949.5452 | 146.7638 | 1132.6495 | 9310 | 71849.925 | 95932.1197 | 959321.197 | 0
15.9 | 77.91 | 174.28 | 619.3845 | 7.7665 | 3011.4629 | 23388.5268 | 146.7638 | 1139.8409 | 9310 | 72306.115 | 96834.4827 | 968344.8269 | 0
16 | 78.4 | 175.3761 | 627.2 | 7.8155 | 3049.4621 | 23833.0709 | 146.7638 | 1147.0323 | 9310 | 72762.305 | 97742.4082 | 977424.0821 | 0
16.1 | 78.89 | 176.4722 | 635.0645 | 7.8645 | 3087.6995 | 24283.2125 | 146.7638 | 1154.2237 | 9310 | 73218.495 | 98655.9313 | 986559.3127 | 0
16.2 | 79.38 | 177.5683 | 642.978 | 7.9135 | 3126.1751 | 24738.9867 | 146.7638 | 1161.4152 | 9310 | 73674.685 | 99575.0869 | 995750.8691 | 0
16.3 | 79.87 | 178.6644 | 650.9405 | 7.9625 | 3164.889 | 25200.4285 | 146.7638 | 1168.6066 | 9310 | 74130.875 | 100499.9101 | 1004999.1013 | 0
16.4 | 80.36 | 179.7605 | 658.952 | 8.0115 | 3203.8411 | 25667.573 | 146.7638 | 1175.798 | 9310 | 74587.065 | 101430.436 | 1014304.3597 | 0
16.5 | 80.85 | 180.8566 | 667.0125 | 8.0605 | 3243.0315 | 26140.455 | 146.7638 | 1182.9894 | 9310 | 75043.255 | 102366.6995 | 1023666.9945 | 0
16.6 | 81.34 | 181.9527 | 675.122 | 8.1095 | 3282.46 | 26619.1097 | 146.7638 | 1190.1809 | 9310 | 75499.445 | 103308.7356 | 1033087.3558 | 0
16.7 | 81.83 | 183.0488 | 683.2805 | 8.1585 | 3322.1269 | 27103.5721 | 146.7638 | 1197.3723 | 9310 | 75955.635 | 104256.5794 | 1042565.7939 | 0
16.8 | 82.32 | 184.1449 | 691.488 | 8.2075 | 3362.0319 | 27593.8772 | 146.7638 | 1204.5637 | 9310 | 76411.825 | 105210.2659 | 1052102.6589 | 0
16.9 | 82.81 | 185.241 | 699.7445 | 8.2565 | 3402.1753 | 28090.06 | 146.7638 | 1211.7551 | 9310 | 76868.015 | 106169.8301 | 1061698.3012 | 0
17 | 83.3 | 186.3371 | 708.05 | 8.3055 | 3442.5568 | 28592.1555 | 146.7638 | 1218.9466 | 9310 | 77324.205 | 107135.3071 | 1071353.0708 | 0
17.1 | 83.79 | 187.4332 | 716.4045 | 8.3545 | 3483.1766 | 29100.1988 | 146.7638 | 1226.138 | 9310 | 77780.395 | 108106.7318 | 1081067.3181 | 0
17.2 | 84.28 | 188.5293 | 724.808 | 8.4035 | 3524.0346 | 29614.2249 | 146.7638 | 1233.3294 | 9310 | 78236.585 | 109084.1393 | 1090841.3932 | 0
17.3 | 84.77 | 189.6254 | 733.2605 | 8.4525 | 3565.1309 | 30134.2688 | 146.7638 | 1240.5208 | 9310 | 78692.775 | 110067.5646 | 1100675.6463 | 0
17.4 | 85.26 | 190.7215 | 741.762 | 8.5015 | 3606.4654 | 30660.3655 | 146.7638 | 1247.7123 | 9310 | 79148.965 | 111057.0428 | 1110570.4277 | 0
17.5 | 85.75 | 191.8176 | 750.3125 | 8.5505 | 3648.0381 | 31192.5501 | 146.7638 | 1254.9037 | 9310 | 79605.155 | 112052.6088 | 1120526.0875 | 0
17.6 | 86.24 | 192.9137 | 758.912 | 8.5995 | 3689.8491 | 31730.8575 | 146.7638 | 1262.0951 | 9310 | 80061.345 | 113054.2976 | 1130542.976 | 0
17.7 | 86.73 | 194.0098 | 767.5605 | 8.6485 | 3731.8983 | 32275.3228 | 146.7638 | 1269.2865 | 9310 | 80517.535 | 114062.1443 | 1140621.4434 | 0
17.8 | 87.22 | 195.1059 | 776.258 | 8.6975 | 3774.1858 | 32825.981 | 146.7638 | 1276.478 | 9310 | 80973.725 | 115076.184 | 1150761.8399 | 0
17.9 | 87.71 | 196.202 | 785.0045 | 8.7465 | 3816.7115 | 33382.8672 | 146.7638 | 1283.6694 | 9310 | 81429.915 | 116096.4516 | 1160964.5157 | 0
18 | 88.2 | 197.2981 | 793.8 | 8.7955 | 3859.4754 | 33946.0163 | 146.7638 | 1290.8608 | 9310 | 81886.105 | 117122.9821 | 1171229.821 | 0
18.1 | 88.69 | 198.3942 | 802.6445 | 8.8445 | 3902.4776 | 34515.4634 | 146.7638 | 1298.0522 | 9310 | 82342.295 | 118155.8106 | 1181558.106 | 0
18.2 | 89.18 | 199.4903 | 811.538 | 8.8935 | 3945.718 | 35091.2434 | 146.7638 | 1305.2437 | 9310 | 82798.485 | 119194.9721 | 1191949.721 | 0
18.3 | 89.67 | 200.5864 | 820.4805 | 8.9425 | 3989.1967 | 35673.3915 | 146.7638 | 1312.4351 | 9310 | 83254.675 | 120240.5016 | 1202405.0162 | 0
18.4 | 90.16 | 201.6825 | 829.472 | 8.9915 | 4032.9136 | 36261.9426 | 146.7638 | 1319.6265 | 9310 | 83710.865 | 121292.4342 | 1212924.3417 | 0
18.5 | 90.65 | 202.7786 | 838.5125 | 9.0405 | 4076.8687 | 36856.9318 | 146.7638 | 1326.8179 | 9310 | 84167.055 | 122350.8048 | 1223508.0477 | 0
18.6 | 91.14 | 203.8747 | 847.602 | 9.0895 | 4121.0621 | 37458.3941 | 146.7638 | 1334.0094 | 9310 | 84623.245 | 123415.6485 | 1234156.4846 | 0
18.7 | 91.63 | 204.9708 | 856.7405 | 9.1385 | 4165.4937 | 38066.3644 | 146.7638 | 1341.2008 | 9310 | 85079.435 | 124487.0002 | 1244870.0025 | 0
18.8 | 92.12 | 206.0669 | 865.928 | 9.1875 | 4210.1636 | 38680.8779 | 146.7638 | 1348.3922 | 9310 | 85535.625 | 125564.8952 | 1255648.9515 | 0
18.9 | 92.61 | 207.163 | 875.1645 | 9.2365 | 4255.0717 | 39301.9696 | 146.7638 | 1355.5836 | 9310 | 85991.815 | 126649.3682 | 1266493.682 | 0
19 | 93.1 | 208.2591 | 884.45 | 9.2855 | 4300.218 | 39929.6743 | 146.7638 | 1362.7751 | 9310 | 86448.005 | 127740.4544 | 1277404.5442 | 0
19.1 | 93.59 | 209.3552 | 893.7845 | 9.3345 | 4345.6026 | 40564.0273 | 146.7638 | 1369.9665 | 9310 | 86904.195 | 128838.1888 | 1288381.8882 | 0
19.2 | 94.08 | 210.4513 | 903.168 | 9.3835 | 4391.2254 | 41205.0635 | 146.7638 | 1377.1579 | 9310 | 87360.385 | 129942.6064 | 1299426.0642 | 0
19.3 | 94.57 | 211.5474 | 912.6005 | 9.4325 | 4437.0864 | 41852.8179 | 146.7638 | 1384.3494 | 9310 | 87816.575 | 131053.7423 | 1310537.4225 | 0
19.4 | 95.06 | 212.6435 | 922.082 | 9.4815 | 4483.1857 | 42507.3256 | 146.7638 | 1391.5408 | 9310 | 88272.765 | 132171.6313 | 1321716.3133 | 0
19.5 | 95.55 | 213.7396 | 931.6125 | 9.5305 | 4529.5233 | 43168.6215 | 146.7638 | 1398.7322 | 9310 | 88728.955 | 133296.3087 | 1332963.0868 | 0
19.6 | 96.04 | 214.8357 | 941.192 | 9.5795 | 4576.099 | 43836.7407 | 146.7638 | 1405.9236 | 9310 | 89185.145 | 134427.8093 | 1344278.0932 | 0
19.7 | 96.53 | 215.9318 | 950.8205 | 9.6285 | 4622.913 | 44511.7182 | 146.7638 | 1413.1151 | 9310 | 89641.335 | 135566.1683 | 1355661.6827 | 0
19.8 | 97.02 | 217.0279 | 960.498 | 9.6775 | 4669.9653 | 45193.5891 | 146.7638 | 1420.3065 | 9310 | 90097.525 | 136711.4206 | 1367114.2056 | 0
19.9 | 97.51 | 218.124 | 970.2245 | 9.7265 | 4717.2558 | 45882.3883 | 146.7638 | 1427.4979 | 9310 | 90553.715 | 137863.6012 | 1378636.0119 | 0
20 | 98 | 219.2201 | 980 | 9.7755 | 4764.7845 | 46578.1509 | 146.7638 | 1434.6893 | 9310 | 91009.905 | 139022.7452 | 1390227.4521 | 0
20.1 | 98.49 | 220.3162 | 989.8245 | 9.8245 | 4812.5515 | 47280.9119 | 146.7638 | 1441.8808 | 9310 | 91466.095 | 140188.8876 | 1401888.8762 | 0
20.2 | 98.98 | 221.4123 | 999.698 | 9.8735 | 4860.5567 | 47990.7063 | 146.7638 | 1449.0722 | 9310 | 91922.285 | 141362.0634 | 1413620.6344 | 0
20.3 | 99.47 | 222.5084 | 1009.6205 | 9.9225 | 4908.8001 | 48707.5691 | 146.7638 | 1456.2636 | 9310 | 92378.475 | 142542.3077 | 1425423.0771 | 0
20.4 | 99.96 | 223.6045 | 1019.592 | 9.9715 | 4957.2818 | 49431.5354 | 146.7638 | 1463.455 | 9310 | 92834.665 | 143729.6554 | 1437296.5543 | 0
20.5 | 100.45 | 224.7006 | 1029.6125 | 10.0205 | 5006.0017 | 50162.6402 | 146.7638 | 1470.6465 | 9310 | 93290.855 | 144924.1416 | 1449241.4164 | 0
20.6 | 100.94 | 225.7967 | 1039.682 | 10.0695 | 5054.9599 | 50900.9185 | 146.7638 | 1477.8379 | 9310 | 93747.045 | 146125.8013 | 1461258.0135 | 0
20.7 | 101.43 | 226.8928 | 1049.8005 | 10.1185 | 5104.1563 | 51646.4053 | 146.7638 | 1485.0293 | 9310 | 94203.235 | 147334.6696 | 1473346.6958 | 0
20.8 | 101.92 | 227.9889 | 1059.968 | 10.1675 | 5153.5909 | 52399.1356 | 146.7638 | 1492.2207 | 9310 | 94659.425 | 148550.7814 | 1485507.8136 | 0
20.9 | 102.41 | 229.085 | 1070.1845 | 10.2165 | 5203.2638 | 53159.1445 | 146.7638 | 1499.4122 | 9310 | 95115.615 | 149774.1717 | 1497741.717 | 0
21 | 102.9 | 230.1811 | 1080.45 | 10.2655 | 5253.1749 | 53926.4671 | 146.7638 | 1506.6036 | 9310 | 95571.805 | 151004.8756 | 1510048.7563 | 0
21.1 | 103.39 | 231.2772 | 1090.7645 | 10.3145 | 5303.3243 | 54701.1382 | 146.7638 | 1513.795 | 9310 | 96027.995 | 152242.9282 | 1522429.2817 | 0
21.2 | 103.88 | 232.3733 | 1101.128 | 10.3635 | 5353.7119 | 55483.1929 | 146.7638 | 1520.9864 | 9310 | 96484.185 | 153488.3643 | 1534883.6433 | 0
21.3 | 104.37 | 233.4694 | 1111.5405 | 10.4125 | 5404.3377 | 56272.6663 | 146.7638 | 1528.1779 | 9310 | 96940.375 | 154741.2192 | 1547412.1915 | 0
21.4 | 104.86 | 234.5655 | 1122.002 | 10.4615 | 5455.2018 | 57069.5934 | 146.7638 | 1535.3693 | 9310 | 97396.565 | 156001.5276 | 1560015.2764 | 0
21.5 | 105.35 | 235.6616 | 1132.5125 | 10.5105 | 5506.3041 | 57874.0091 | 146.7638 | 1542.5607 | 9310 | 97852.755 | 157269.3248 | 1572693.2482 | 0
21.6 | 105.84 | 236.7577 | 1143.072 | 10.5595 | 5557.6446 | 58685.9486 | 146.7638 | 1549.7521 | 9310 | 98308.945 | 158544.6457 | 1585446.4571 | 0
21.7 | 106.33 | 237.8538 | 1153.6805 | 10.6085 | 5609.2234 | 59505.4468 | 146.7638 | 1556.9436 | 9310 | 98765.135 | 159827.5253 | 1598275.2534 | 0
21.8 | 106.82 | 238.9499 | 1164.338 | 10.6575 | 5661.0405 | 60332.5387 | 146.7638 | 1564.135 | 9310 | 99221.325 | 161117.9987 | 1611179.9873 | 0
21.9 | 107.31 | 240.046 | 1175.0445 | 10.7065 | 5713.0957 | 61167.2595 | 146.7638 | 1571.3264 | 9310 | 99677.515 | 162416.1009 | 1624161.0089 | 0
22 | 107.8 | 241.1421 | 1185.8 | 10.7555 | 5765.3892 | 62009.644 | 146.7638 | 1578.5178 | 9310 | 100133.705 | 163721.8669 | 1637218.6686 | 0
22.1 | 108.29 | 242.2382 | 1196.6045 | 10.8045 | 5817.921 | 62859.7274 | 146.7638 | 1585.7093 | 9310 | 100589.895 | 165035.3316 | 1650353.3164 | 0
22.2 | 108.78 | 243.3343 | 1207.458 | 10.8535 | 5870.691 | 63717.5446 | 146.7638 | 1592.9007 | 9310 | 101046.085 | 166356.5303 | 1663565.3026 | 0
22.3 | 109.27 | 244.4304 | 1218.3605 | 10.9025 | 5923.6992 | 64583.1306 | 146.7638 | 1600.0921 | 9310 | 101502.275 | 167685.4977 | 1676854.9774 | 0
22.4 | 109.76 | 245.5265 | 1229.312 | 10.9515 | 5976.9457 | 65456.5206 | 146.7638 | 1607.2835 | 9310 | 101958.465 | 169022.2691 | 1690222.6911 | 0
22.5 | 110.25 | 246.6226 | 1240.3125 | 11.0005 | 6030.4304 | 66337.7494 | 146.7638 | 1614.475 | 9310 | 102414.655 | 170366.8794 | 1703668.7938 | 0
22.6 | 110.74 | 247.7187 | 1251.362 | 11.0495 | 6084.1533 | 67226.8522 | 146.7638 | 1621.6664 | 9310 | 102870.845 | 171719.3636 | 1717193.6358 | 0
22.7 | 111.23 | 248.8148 | 1262.4605 | 11.0985 | 6138.1145 | 68123.8639 | 146.7638 | 1628.8578 | 9310 | 103327.035 | 173079.7567 | 1730797.5672 | 0
22.8 | 111.72 | 249.9109 | 1273.608 | 11.1475 | 6192.3139 | 69028.8196 | 146.7638 | 1636.0492 | 9310 | 103783.225 | 174448.0938 | 1744480.9384 | 0
22.9 | 112.21 | 251.007 | 1284.8045 | 11.1965 | 6246.7516 | 69941.7543 | 146.7638 | 1643.2407 | 9310 | 104239.415 | 175824.4099 | 1758244.0994 | 0
23 | 112.7 | 252.1031 | 1296.05 | 11.2455 | 6301.4275 | 70862.703 | 146.7638 | 1650.4321 | 9310 | 104695.605 | 177208.74 | 1772087.4005 | 0
23.1 | 113.19 | 253.1992 | 1307.3445 | 11.2945 | 6356.3416 | 71791.7007 | 146.7638 | 1657.6235 | 9310 | 105151.795 | 178601.1192 | 1786011.1919 | 0